## cycle
Thermochemical cycle for kaatialaite
|  |  |  | reaction | DHdiss | err | n | note
| HCl·9.96H2O |  |  | 1 | 0 | 0 |  | 0 by definition
| FeOOH·0.162H2O |  |  | 2 | -46.6222 | 0.12722 | 12 | taken from HFO paper
| KH2AsO4 |  |  | 3 | 24.9697 | 0.1402 |  | HFO paper, this work
| H2O |  |  | 4 | -0.54 | 0 |  | calculated from Parker (1965)
| Fe(H2AsO4)3·5H2O |  |  | 5 | 86.4415 | 0.72541 | 5 | this work
| KCl |  |  | 6 | 17.8369 | 0.08298 |  | HFO paper, this work
| enthalpy of water desorption from lepidocrocite |  |  | 7 | 1.4126 | 0.16848
| 3HCl·9.96H2O + 3KH2AsO4 + FeOOH·0.162H2O = 27.042H2O + Fe(H2AsO4)3·5H2O + 3KCl | [6 empty] | R
|  |  | DrHo | 8 | -97.0627
| 3HCl·9.96H2O + 3KH2AsO4 + FeOOH = 26.88H2O + Fe(H2AsO4)3·5H2O + 3KCl | [6 empty] | R_a
|  |  | DrHo | 8a | -98.4754 | 0.89982
DfHo
| HCl·9.96H2O | -3007.86 | 0.996 | calculated from NBS 270-3 |  |  |  | 8
| FeOOH | -549.4 | 1.4 | Majzlan et al. (2003) |  |  |  | 9
| KH2AsO4 | -1181.2 | 2 | NBS 720-3 (Wagman et al.) and my work |  |  |  | 10
| H2O | -285.8 | 0.1 | Robie and Hemingway (1995) |  |  |  | 11
| KCl | -436.47 | 0.14 | Robie and Hemingway (1995) |  |  |  | 12
| Fe(H2AsO4)3·5H2O | -4223.3414 | 7.4229

## H
Acid solution calorimetry - Enthalpies of dissolution
kaatialaite in 5 N HCl
| 2 | 3 | 4 | 5 | 6
file name | 6 | 9 | 8b | 11a | 11b
mass(mg) | 10.582 | 10.33 | 10.726 | 13.124 | 10.16
FW(g/mol) | 568.7296 | 568.7296 | 568.7296 | 568.7296 | 568.7296
cal factor | 0.0012484 | 0.0012484 | 0.0012484 | 0.0012484 | 0.0012484
t0 | 0 | 0 | 0 | 0 | 0
V(t0) | 0 | 0 | 0 | 0 | 0
t1 | 30 | 30 | 30 | 30 | 30
V(t1) | -4.5092 | 0.75064 | -0.049452 | 0.37239 | -1.1016
t2 | 130 | 130 | 130 | 125 | 130
V(t2) | 1304.5146 | 1242.4083 | 1318.3009 | 1595.0752 | 1232.5229
t3 | 160 | 160 | 160 | 155 | 160
V(t3) | 1314.8682 | 1242.974 | 1319.3843 | 1594.2754 | 1232.1369
BL1 | -0.15031 | 0.025021 | -0.0016484 | 0.012413 | -0.03672
BL2 | 0.34512 | 0.018858 | 0.036114 | -0.02666 | -0.012866
BL avg | 0.097406 | 0.021939 | 0.017233 | -0.0071235 | -0.024793
t | 100 | 100 | 100 | 95 | 100
NET | 1299.2833 | 1239.4637 | 1316.6271 | 1595.3795 | 1236.1038
b cor | 9.7406 | 2.1939 | 1.7233 | -0.67673 | -2.4793
%b cor | 0.74969 | 0.17701 | 0.13089 | 0.042418 | 0.20058
DH(J) | 1.622 | 1.5473 | 1.6437 | 1.9917 | 1.5431
DH(kJ/g) | 0.15328 | 0.14979 | 0.15324 | 0.15176 | 0.15188
H(kJ/mol) | 87.1751 | 85.1903 | 87.1528 | 86.3086 | 86.3809
| July 6, 18 | July 9, 18 | July 10, 18 | July 11, 18 | July 11, 18
| Pavel | Pavel | Pavel | Pavel | Pavel
AVG | 86.4415
STD | 0.72541
ERR | 0.83919
n | 5

## Cp
Heat capacity data - direct from the instrument
Cp-Daten: Kaatialaite |  | Fe(H2AsO4)3.5H2O | So (2-298 K) | sigma-So
8.49 mg; MG = 568.721 g/mol (ideal formula) |  |  | (J/mol.K) | (J/mol.K)
|  |  | 551.7 | 3.8619
60 T set points, log spacing
3 meas per T = 180 data
broad Cp peak at 3.5 K |  |  | mean of the 3 meas per T = 60 data
PPMS1 |  |  | PPMS1-mean
T | Cp | sigma-Cp | T | Cp | sigma-Cp
(K) | (J/mol.K) | (J/mol.K) | (K) | (J/mol.K) | (J/mol.K)
2.2033 | 5.3972 | 0.020199 | 2.2143 | 5.4109 | 0.020873
2.2196 | 5.4175 | 0.021157 | 2.3924 | 5.577 | 0.019202
2.2199 | 5.418 | 0.021264 | 2.5861 | 5.7079 | 0.018164
2.3816 | 5.5671 | 0.018724 | 2.7977 | 5.8131 | 0.01714
2.3976 | 5.5823 | 0.019374 | 3.0276 | 5.9155 | 0.016782
2.3981 | 5.5815 | 0.019506 | 3.2812 | 6.0289 | 0.017487
2.5758 | 5.7004 | 0.017707 | 3.553 | 6.1119 | 0.016604
2.5913 | 5.7109 | 0.018341 | 3.8469 | 6.1676 | 0.016139
2.5914 | 5.7124 | 0.018444 | 4.1672 | 6.1697 | 0.015638
2.7874 | 5.8079 | 0.016799 | 4.5192 | 6.1197 | 0.015179
2.8027 | 5.8157 | 0.017251 | 4.9009 | 6.0353 | 0.015057
2.8029 | 5.8158 | 0.01737 | 5.3179 | 5.9232 | 0.014728
3.0176 | 5.9113 | 0.016619 | 5.7739 | 5.7765 | 0.01425
3.0325 | 5.9171 | 0.016804 | 6.274 | 5.6257 | 0.013666
3.0328 | 5.9182 | 0.016923 | 6.8242 | 5.4758 | 0.01335
3.2671 | 6.0344 | 0.017982 | 7.4037 | 5.3662 | 0.013552
3.2882 | 6.0264 | 0.017194 | 8.0467 | 5.2964 | 0.013492
3.2884 | 6.0258 | 0.017284 | 8.7465 | 5.3 | 0.013909
3.5432 | 6.1098 | 0.016529 | 9.5134 | 5.436 | 0.015066
3.5578 | 6.1123 | 0.016708 | 10.3429 | 5.718 | 0.016536
3.558 | 6.1136 | 0.016576 | 11.2532 | 6.1827 | 0.018103
3.8368 | 6.1655 | 0.016236 | 12.2508 | 6.8607 | 0.021026
3.8519 | 6.1691 | 0.016146 | 13.3252 | 7.7824 | 0.02464
3.852 | 6.1683 | 0.016035 | 14.4981 | 9.0287 | 0.028629
4.1565 | 6.1702 | 0.0157 | 15.7771 | 10.6474 | 0.033989
4.1724 | 6.1694 | 0.015637 | 17.1546 | 12.6623 | 0.041189
4.1728 | 6.1694 | 0.015578 | 18.6709 | 14.9716 | 0.051492
4.5091 | 6.1234 | 0.015242 | 20.2954 | 17.9705 | 0.056708
4.5239 | 6.116 | 0.015225 | 22.0948 | 21.3151 | 0.076618
4.5245 | 6.1197 | 0.01507 | 24.0315 | 25.4125 | 0.079203
4.8897 | 6.0375 | 0.01527 | 26.1428 | 29.9854 | 0.097341
4.9059 | 6.0337 | 0.014945 | 28.4411 | 35.2716 | 0.12101
4.907 | 6.0346 | 0.014956 | 30.9493 | 41.3298 | 0.14206
5.3059 | 5.9296 | 0.015003 | 33.6723 | 48.2016 | 0.15716
5.3233 | 5.9167 | 0.014709 | 36.6324 | 55.8399 | 0.18482
5.3245 | 5.9233 | 0.014473 | 39.8591 | 64.5078 | 0.21556
5.7618 | 5.7805 | 0.014617 | 43.3696 | 73.6437 | 0.24613
5.7794 | 5.774 | 0.014105 | 47.1961 | 83.7588 | 0.29293
5.7806 | 5.7751 | 0.01403 | 51.3544 | 94.8012 | 0.32963
6.2648 | 5.627 | 0.013655 | 55.8789 | 106.729 | 0.36875
6.2778 | 5.6197 | 0.013732 | 60.8018 | 119.524 | 0.41352
6.2793 | 5.6305 | 0.01361 | 66.1604 | 133.133 | 0.45302
6.8139 | 5.4792 | 0.01348 | 71.9957 | 147.423 | 0.50702
6.8285 | 5.4788 | 0.013171 | 78.336 | 162.504 | 0.57024
6.8302 | 5.4694 | 0.013398 | 85.2428 | 179.487 | 0.64095
7.3901 | 5.3698 | 0.01408 | 92.7702 | 194.378 | 0.66112
7.4088 | 5.3665 | 0.013484 | 100.947 | 212.873 | 0.72833
7.4122 | 5.3623 | 0.013092 | 109.854 | 231.423 | 0.77303
8.0327 | 5.2993 | 0.014007 | 119.535 | 251.96 | 0.85479
8.0511 | 5.2948 | 0.013324 | 130.083 | 273.04 | 0.93906
8.0563 | 5.295 | 0.013146 | 141.566 | 294.552 | 0.97481
8.7333 | 5.2996 | 0.014645 | 154.085 | 315.71 | 1.01
8.7508 | 5.3009 | 0.013714 | 167.687 | 341.284 | 1.1041
8.7554 | 5.2994 | 0.013367 | 182.487 | 366.933 | 1.1678
9.5014 | 5.4356 | 0.01548 | 198.623 | 392.942 | 1.2406
9.5165 | 5.4344 | 0.014814 | 216.064 | 420.653 | 1.3498
9.5224 | 5.438 | 0.014903 | 235.104 | 449.797 | 1.3837
10.3304 | 5.718 | 0.017563 | 255.834 | 480.811 | 1.4782
10.3459 | 5.7211 | 0.016181 | 278.373 | 516.894 | 1.6402
10.3523 | 5.7148 | 0.015863 | 302.952 | 552.117 | 1.6685
11.2424 | 6.1746 | 0.019141
11.2556 | 6.1895 | 0.017853
11.2616 | 6.1841 | 0.017316
12.2417 | 6.8604 | 0.021807
12.2525 | 6.8639 | 0.020772
12.2583 | 6.8578 | 0.0205
13.3163 | 7.7781 | 0.026189
13.326 | 7.7847 | 0.024158
13.3333 | 7.7845 | 0.023572
14.4943 | 9.053 | 0.030187
14.4988 | 9.0128 | 0.027813
14.5011 | 9.0204 | 0.027887
15.7671 | 10.6445 | 0.035345
15.7771 | 10.643 | 0.032699
15.7872 | 10.6547 | 0.033923
17.1429 | 12.6067 | 0.038582
17.1565 | 12.6709 | 0.038633
17.1643 | 12.7093 | 0.046352
18.6633 | 15.1241 | 0.05038
18.6662 | 15.0074 | 0.047073
18.6833 | 14.7831 | 0.057022
20.2818 | 17.9366 | 0.055433
20.3004 | 18.0116 | 0.059521
20.304 | 17.9634 | 0.05517
22.083 | 21.4629 | 0.073453
22.0919 | 21.3732 | 0.065964
22.1096 | 21.1091 | 0.090436
24.0177 | 25.393 | 0.079213
24.0204 | 25.3989 | 0.078645
24.0563 | 25.4455 | 0.079749
26.1246 | 30.0791 | 0.091979
26.1366 | 30.0977 | 0.093513
26.1672 | 29.7793 | 0.10653
28.4247 | 35.3531 | 0.10967
28.4449 | 35.4028 | 0.10802
28.4538 | 35.0588 | 0.14535
30.9354 | 41.4015 | 0.13033
30.9534 | 41.3982 | 0.12904
30.9591 | 41.1898 | 0.16681
33.6614 | 48.2962 | 0.15162
33.6737 | 48.2616 | 0.15115
33.6818 | 48.047 | 0.16872
36.6274 | 55.7829 | 0.1795
36.6349 | 55.9564 | 0.19597
36.635 | 55.7803 | 0.179
39.8485 | 65.0138 | 0.24007
39.8593 | 64.2822 | 0.20516
39.8695 | 64.2272 | 0.20145
43.3606 | 74.1976 | 0.26808
43.3686 | 73.3755 | 0.23647
43.3797 | 73.3578 | 0.23385
47.1863 | 84.3594 | 0.33468
47.1915 | 83.4881 | 0.27171
47.2105 | 83.4288 | 0.27241
51.3449 | 95.5331 | 0.36154
51.3506 | 94.449 | 0.31356
51.3678 | 94.4214 | 0.31379
55.8667 | 107.505 | 0.40076
55.8772 | 106.395 | 0.35453
55.8928 | 106.287 | 0.35096
60.7878 | 120.408 | 0.44351
60.8017 | 119.079 | 0.40246
60.8161 | 119.084 | 0.39459
66.146 | 133.947 | 0.47374
66.1607 | 132.753 | 0.44713
66.1744 | 132.7 | 0.43818
71.9842 | 148.245 | 0.52882
71.9942 | 146.939 | 0.49773
72.0088 | 147.087 | 0.49452
78.3274 | 162.583 | 0.55423
78.3354 | 163.478 | 0.55705
78.3451 | 161.451 | 0.59944
85.2292 | 180.295 | 0.69409
85.2457 | 178.753 | 0.60449
85.2536 | 179.414 | 0.62426
92.7593 | 194.666 | 0.66733
92.7686 | 194.415 | 0.65689
92.7826 | 194.053 | 0.65916
100.938 | 213.401 | 0.73459
100.949 | 212.754 | 0.69842
100.954 | 212.464 | 0.752
109.843 | 232.552 | 0.78021
109.856 | 230.75 | 0.77177
109.863 | 230.966 | 0.76712
119.523 | 252.454 | 0.86637
119.536 | 251.568 | 0.83547
119.545 | 251.859 | 0.86254
130.064 | 274.384 | 0.98185
130.083 | 272.75 | 0.91402
130.101 | 271.986 | 0.92131
141.561 | 294.184 | 0.96366
141.567 | 294.633 | 0.97845
141.571 | 294.839 | 0.98232
154.078 | 315.917 | 1.0082
154.089 | 315.294 | 1.0324
154.089 | 315.92 | 0.98956
167.678 | 341.273 | 1.101
167.69 | 341.023 | 1.1372
167.692 | 341.555 | 1.0743
182.476 | 367.675 | 1.1763
182.484 | 366.729 | 1.1427
182.5 | 366.395 | 1.1843
198.619 | 392.896 | 1.2575
198.623 | 392.843 | 1.2069
198.626 | 393.087 | 1.2574
215.994 | 420.968 | 1.3845
216.099 | 420.884 | 1.315
216.1 | 420.108 | 1.3499
235.002 | 450.007 | 1.4062
235.152 | 449.978 | 1.3672
235.157 | 449.405 | 1.3777
255.7 | 481.367 | 1.5018
255.896 | 480.637 | 1.4444
255.905 | 480.429 | 1.4883
278.19 | 517.687 | 1.6821
278.455 | 516.685 | 1.6107
278.472 | 516.31 | 1.6279
302.95 | 551.749 | 1.6843
302.953 | 552.316 | 1.6689
302.953 | 552.285 | 1.6524

## S
Integrated thermodynamic functions from the low-temperature heat-capacity data
FUNCTION FIT | [6 empty] | CRUDE FIT
T | Cp | H | dH/T | S | G | '-G/T | T | Cp | H | dH/T | S | G | '-G/T | deltaK | deltaCp | deltaH | deltadH/T | deltaS | deltaG | delta(-G/T)
K | J/K | J | J/K | J/K | J | J/K | K | J/K | J | J/K | J/K | J | J/K | % | % | % | % | % | % | %
0 | 0 | 0 | NaN | 0 | 0 | NaN | 0 | 0 | 0 | NaN | 0 | 0 | NaN
5 | 5.997 | 23.9 | 4.78 | 12.04 | -36.27 | 7.255 | 5 | 6.0101 | 22.6706 | 4.5341 | 7.8155 | -16.4068 | 3.2814 | 0 | -0.21825 | 5.144 | 5.144 | 35.0874 | 54.7648 | 54.7711
10 | 5.575 | 51.44 | 5.144 | 15.88 | -107.3 | 10.73 | 10 | 5.6035 | 50.2198 | 5.022 | 11.6633 | -66.4137 | 6.6414 | 0 | -0.51157 | 2.3722 | 2.3722 | 26.5532 | 38.1047 | 38.1047
13.77 | 8.244 | 76.67 | 5.568 | 18 | -171.1 | 12.43
*** reached the upper limit of function: fit 1
13.77 | 8.242 | 76.67 | 5.568 | 18 | -171.1 | 12.43
15 | 9.642 | 87.65 | 5.843 | 18.76 | -193.7 | 12.92 | 15 | 9.6604 | 86.502 | 5.7668 | 14.5496 | -131.7417 | 8.7828 | 0 | -0.19102 | 1.3098 | 1.3042 | 22.4436 | 31.9867 | 32.0218
20 | 17.36 | 153.9 | 7.697 | 22.52 | -296.5 | 14.82 | 20 | 17.3807 | 152.8771 | 7.6439 | 18.3122 | -213.3671 | 10.6684 | 0 | -0.11906 | 0.66467 | 0.69048 | 18.6847 | 28.0381 | 28.0138
25 | 27.46 | 265.2 | 10.61 | 27.44 | -420.9 | 16.84 | 25 | 27.5597 | 264.2457 | 10.5698 | 23.2357 | -316.6467 | 12.6659 | 0 | -0.36295 | 0.35985 | 0.37863 | 15.3218 | 24.7691 | 24.787
30 | 39.06 | 431 | 14.37 | 33.46 | -572.7 | 19.09 | 30 | 39.0107 | 429.7427 | 14.3248 | 29.2343 | -447.2861 | 14.9095 | 0 | 0.12617 | 0.29173 | 0.31486 | 12.6291 | 21.8987 | 21.8987
35 | 51.6 | 657.4 | 18.78 | 40.41 | -757 | 21.63 | 35 | 51.5089 | 655.8422 | 18.7383 | 36.1757 | -610.3083 | 17.4374 | 0 | 0.17649 | 0.23696 | 0.22178 | 10.4783 | 19.378 | 19.3834
40 | 64.67 | 947.9 | 23.7 | 48.15 | -978.2 | 24.45 | 40 | 64.5999 | 947.4157 | 23.6854 | 43.9364 | -810.0409 | 20.251 | 0 | 0.10839 | 0.051093 | 0.061636 | 8.751 | 17.1907 | 17.1737
45 | 77.96 | 1304 | 28.99 | 56.54 | -1240 | 27.55 | 45 | 78.0407 | 1304.6973 | 28.9933 | 52.3328 | -1050.2778 | 23.3395 | 0 | -0.1035 | -0.053472 | -0.01129 | 7.4411 | 15.3002 | 15.2831
50 | 91.28 | 1728 | 34.55 | 65.44 | -1544 | 30.89 | 50 | 91.5956 | 1728.3624 | 34.5672 | 61.2455 | -1333.9149 | 26.6783 | 0 | -0.34578 | -0.020971 | -0.04992 | 6.4096 | 13.6065 | 13.6345
55 | 104.5 | 2217 | 40.31 | 74.76 | -1895 | 34.45 | 55 | 104.9845 | 2218.5038 | 40.3364 | 70.5756 | -1663.154 | 30.2392 | 0 | -0.46362 | -0.067833 | -0.065576 | 5.5971 | 12.2346 | 12.223
60 | 117.5 | 2772 | 46.2 | 84.41 | -2293 | 38.21 | 60 | 118.1354 | 2774.2418 | 46.2374 | 80.235 | -2039.8591 | 33.9977 | 0 | -0.54074 | -0.080874 | -0.080874 | 4.9461 | 11.0397 | 11.0242
65 | 130.2 | 3391 | 52.17 | 94.31 | -2739 | 42.14 | 65 | 130.7513 | 3394.2261 | 52.2189 | 90.1507 | -2465.5701 | 37.9318 | 0 | -0.42339 | -0.095138 | -0.093663 | 4.4102 | 9.9828 | 9.9861
70 | 142.6 | 4073 | 58.19 | 104.4 | -3236 | 46.23 | 70 | 142.936 | 4076.9133 | 58.2416 | 100.2624 | -2941.4521 | 42.0207 | 0 | -0.2356 | -0.09608 | -0.088708 | 3.9633 | 9.1022 | 9.105
75 | 154.7 | 4817 | 64.22 | 114.7 | -3784 | 50.45 | 75 | 154.4227 | 4820.3543 | 64.2714 | 110.516 | -3468.3437 | 46.2446 | 0 | 0.17922 | -0.069634 | -0.080022 | 3.6478 | 8.3419 | 8.3358
80 | 166.6 | 5620 | 70.25 | 125 | -4383 | 54.79 | 80 | 165.981 | 5621.5705 | 70.2696 | 120.8535 | -4046.7102 | 50.5839 | 0 | 0.37155 | -0.027944 | -0.027944 | 3.3172 | 7.6726 | 7.6768
85 | 178.1 | 6482 | 76.26 | 135.5 | -5034 | 59.23 | 85 | 179.6676 | 6485.692 | 76.3023 | 131.3248 | -4676.9123 | 55.0225 | 0 | -0.88018 | -0.056957 | -0.055414 | 3.0814 | 7.0935 | 7.1037
90 | 189.3 | 7401 | 82.23 | 146 | -5738 | 63.75 | 90 | 189.0589 | 7405.7806 | 82.2865 | 141.8404 | -5359.8533 | 59.5539 | 0 | 0.12734 | -0.064594 | -0.06865 | 2.8491 | 6.5902 | 6.5821
95 | 200.1 | 8374 | 88.15 | 156.5 | -6494 | 68.36 | 95 | 199.3136 | 8375.8408 | 88.1667 | 152.3276 | -6095.2842 | 64.1609 | 0 | 0.39301 | -0.021982 | -0.018996 | 2.6661 | 6.1398 | 6.1426
100 | 210.5 | 9401 | 94.01 | 167 | -7303 | 73.03 | 100 | 211.1757 | 9402.0639 | 94.0206 | 162.8521 | -6883.1478 | 68.8315 | 0 | -0.32099 | -0.011317 | -0.011317 | 2.4838 | 5.749 | 5.749
101.4 | 213.4 | 9697 | 95.63 | 170 | -7539 | 74.35
*** reached the upper limit of function: fit 2
101.4 | 213.4 | 9697 | 95.63 | 170 | -7539 | 74.35
110 | 232.2 | 11610 | 105.6 | 188.1 | -9079 | 82.53 | 110 | 231.2707 | 11618.7616 | 105.6251 | 183.9613 | -8616.9812 | 78.3362 | 0 | 0.4002 | -0.075466 | -0.023774 | 2.2003 | 5.0889 | 5.0816
120 | 253 | 14040 | 117 | 209.2 | -11070 | 92.21 | 120 | 252.8333 | 14042.376 | 117.0198 | 205.0343 | -10561.7398 | 88.0145 | 0 | 0.065881 | -0.016923 | -0.016923 | 1.9913 | 4.5913 | 4.5499
130 | 272.6 | 16670 | 128.2 | 230.2 | -13260 | 102 | 130 | 274.247 | 16677.7774 | 128.2906 | 226.117 | -12717.43 | 97.8264 | 0 | -0.60416 | -0.046655 | -0.070667 | 1.7737 | 4.0918 | 4.0918
140 | 291.3 | 19490 | 139.2 | 251.1 | -15670 | 111.9 | 140 | 291.1603 | 19492.7268 | 139.2338 | 246.9705 | -15083.1436 | 107.7367 | 0 | 0.047942 | -0.013991 | -0.024255 | 1.6446 | 3.7451 | 3.7205
150 | 309.4 | 22490 | 150 | 271.8 | -18280 | 121.9 | 150 | 309.0444 | 22497.5999 | 149.984 | 267.6968 | -17656.9275 | 117.7128 | 0 | 0.11494 | -0.033792 | 0.010667 | 1.5096 | 3.4085 | 3.4349
160 | 327.3 | 25680 | 160.5 | 292.4 | -21110 | 131.9 | 160 | 326.9482 | 25675.3646 | 160.471 | 288.1999 | -20436.6145 | 127.7288 | 0 | 0.1075 | 0.018051 | 0.018051 | 1.4364 | 3.1899 | 3.1624
170 | 344.9 | 29040 | 170.8 | 312.8 | -24130 | 142 | 170 | 345.6327 | 29038.4566 | 170.8145 | 308.5832 | -23420.694 | 137.7688 | 0 | -0.21244 | 0.0053147 | -0.0084606 | 1.3481 | 2.9395 | 2.9797
180 | 362.2 | 32570 | 181 | 333 | -27360 | 152 | 180 | 363.3005 | 32583.1225 | 181.0173 | 328.8406 | -26608.1831 | 147.8232 | 0 | -0.30383 | -0.04029 | -0.0095842 | 1.2491 | 2.7479 | 2.7479
190 | 379.2 | 36280 | 190.9 | 353 | -30790 | 162.1 | 190 | 378.7256 | 36291.0751 | 191.0057 | 348.8855 | -29997.1717 | 157.8799 | 0 | 0.1251 | -0.030527 | -0.055348 | 1.1656 | 2.575 | 2.6034
200 | 395.6 | 40150 | 200.8 | 372.9 | -34420 | 172.1 | 200 | 395.2927 | 40160.7458 | 200.8037 | 368.7317 | -33585.5877 | 167.9279 | 0 | 0.077681 | -0.026764 | -0.0018571 | 1.1178 | 2.4242 | 2.4242
210 | 411.4 | 44190 | 210.4 | 392.6 | -38250 | 182.1 | 210 | 411.3458 | 44193.9382 | 210.4473 | 388.4079 | -37371.7275 | 177.9606 | 0 | 0.013179 | -0.0089119 | -0.022493 | 1.0678 | 2.2961 | 2.2731
220 | 426.8 | 48380 | 219.9 | 412.1 | -42270 | 192.1 | 220 | 426.277 | 48383.451 | 219.9248 | 407.8953 | -41353.512 | 187.9705 | 0 | 0.12254 | -0.0071331 | -0.011268 | 1.0203 | 2.1682 | 2.1497
230 | 441.8 | 52720 | 229.2 | 431.4 | -46490 | 202.1 | 230 | 442.0949 | 52725.3103 | 229.2405 | 427.1942 | -45529.346 | 197.9537 | 0 | -0.066746 | -0.010073 | -0.017661 | 0.97493 | 2.0664 | 2.0516
240 | 456.8 | 57220 | 238.4 | 450.5 | -50900 | 212.1 | 240 | 456.94 | 57220.919 | 238.4205 | 446.3254 | -49897.1687 | 207.9049 | 0 | -0.030653 | -0.001606 | -0.0085972 | 0.92667 | 1.9702 | 1.9779
250 | 472 | 61860 | 247.4 | 469.4 | -55500 | 222 | 250 | 472.4986 | 61868.1121 | 247.4724 | 465.2949 | -54455.6182 | 217.8225 | 0 | -0.10564 | -0.013114 | -0.029284 | 0.87454 | 1.8818 | 1.8818
260 | 487.6 | 66660 | 256.4 | 488.2 | -60290 | 231.9 | 260 | 487.2754 | 66666.605 | 256.41 | 484.1133 | -59202.8617 | 227.7033 | 0 | 0.066576 | -0.0099085 | -0.0039076 | 0.83709 | 1.8032 | 1.8097
270 | 503.5 | 71610 | 265.2 | 506.9 | -65260 | 241.7 | 270 | 503.9942 | 71622.9531 | 265.2702 | 502.8172 | -64137.7019 | 237.547 | 0 | -0.098162 | -0.018088 | -0.026469 | 0.80544 | 1.7197 | 1.7182
273.15 | 508.5 | 73210 | 268 | 512.8 | -66870 | 244.8 | 273.15 | 509.2607 | 73218.8296 | 268.0536 | 508.6936 | -65730.8371 | 240.6401 | 0 | -0.14959 | -0.012061 | -0.019985 | 0.80077 | 1.7035 | 1.6993
280 | 519.4 | 76730 | 274 | 525.5 | -70420 | 251.5 | 280 | 518.5222 | 76743.1844 | 274.0828 | 521.4367 | -69259.0988 | 247.3539 | 0 | 0.169 | -0.017183 | -0.030219 | 0.77322 | 1.6485 | 1.6485
290 | 534.6 | 82000 | 282.8 | 544 | -75770 | 261.3 | 290 | 533.0001 | 82000.7961 | 282.7614 | 539.8857 | -74566.0593 | 257.1243 | 0 | 0.29927 | -0.00097084 | 0.013661 | 0.7563 | 1.5889 | 1.598
298.15 | 546 | 86400 | 289.8 | 559 | -80270 | 269.2 | 298.15 | 544.7996 | 86392.83 | 289.763 | 554.8214 | -79027.1678 | 265.0584 | 0 | 0.21985 | 0.0082986 | 0.012777 | 0.74751 | 1.5483 | 1.5385
300 | 548.4 | 87420 | 291.4 | 562.4 | -81300 | 271 | 300 | 547.478 | 87403.1868 | 291.344 | 558.1997 | -80056.7143 | 266.8557 | 0 | 0.16812 | 0.019233 | 0.019233 | 0.74686 | 1.5293 | 1.5293

## G,K
calculated G and log Ksp
| entropy of formation | So (J/mol*K) |  | DfHo(kaatialaite) | -4223.3414 | 7.4229 | Fe3+ | -16.226 | 0.65
| Fe | 27.09 | 0.1 | DfSo(kaatialaite) | -2364.375 | 9.0809 | AsO43- | -647.618 | 1.5
| As | 35.69 | 0.1 | DfGo(kaatialaite) | -3518.403 | 7.9013 | H2O | -237.14 | 0.041
| O2 | 205.15 | 0.1 | Fe(H2AsO4)3·5H2O = Fe3+ + 6H+ + 3AsO43- + 5H2O
| H2 | 130.68 | 0.1 | DrGo | 373.623 | 9.1184
| Fe(H2AsO4)3·5H2O | 559 | 9 | log K | -65.4596 | 1.5976
Fe + 3As + 8.5O2 + 8H2 = Fe(H2AsO4)3.5H2O
Fe(H2AsO4)3.5H2O = Fe3+ + 6H+ + 3AsO4--- + 5H2O